## Sheet1
| File Name | [6 empty] | Master File Qc R Test | [6 empty] | Prepared by
| QC File Code/Number | [13 empty] | Checked By
| QC File Code/Number | [13 empty] | Approved By
Effective Date
Revision Date
1.Rapid test material specification
Nitrocellulose Membrane uncut ………………………………………………………1.1
Diluent/ Buffer …………………………………………………………….………….……….1.2
Buffer Bottle 1ml………………………………………………………...…………….1.2.1
Buffer Bottle 10ml…………………………………………….…………………….…1.2.2
Plastic Cassettes ……………………………………………………….….…………………….1.3
Type D……………………………………………………………………………………....…1.3.1
Type A…………………………………………………………………….........................….1.3.2
Type M…………………………………………………………………………………...……1.3.3
Alu-Pouch ……………………………………………………………………...…………………...1.4
Desiccant ……………………………………………………………………………….…….……1.5
R-Test Boxes ……………………………………………………………………….…….………1.6
Small Box ……………………………………………………………………………….1.6.1
Large Box ……………………………………………………………………………….1.6.2
Dropper ……………………………………………………………………………...……………1.7
Dropper 35ul………………………………………………………………………….1.7.1
Dropper 5 ul…………………………………………………………………...……….1.7.2
Box Seal ………………………………………………………………………………………...….1.8
Sticker …………………………………………………………………...………………………….1.9
R-test Box…………………………………………………………………...……………1.9.1
R-test Master Carton…………………………………………………………………1.9.2
Sterile Swab …………………………………………………………...………………………….1.10
Master carton ……………………………………………………...…………………………… 1.11
Stool collection device……………………………………………………………………….1.12
R-Test raw material (Uncut sheet)
Specification: Supplier Name:
Performance Test
|  |  | Test description |  |  |  |  | Acceptance Level | [6 empty] | Criteria |  | Protocol
|  |  | 1 | Positivity |  |  |  | Blood/Serum/Urine/Fluid Positive | [6 empty] | Positive |  | 1-2 Drop of Sample, 2 Drops of Buffer
|  |  | 2 | Negativity |  |  |  | 50 Negative Samples | [6 empty] | Negative |  | 1-2 Drops of Sample, 2 Drops of Buffer
|  |  | 3 | LOD |  |  |  | L1 L2 L3 L4 L5 L6 L7 L8 L9 L10 | [6 empty] | Positive (1/2) |  | Serial Dilution
[15 empty] | Positive (1/4) |  | Serial Dilution
[15 empty] | Positive (1/8) |  | Serial Dilution
[15 empty] | Positive (1/16) |  | Serial Dilution
[15 empty] | Positive (1/32) |  | Serial Dilution
[15 empty] | Positive (1/64) |  | Serial Dilution
[15 empty] | Positive (1/128) |  | Serial Dilution
[15 empty] | Positive (1/256) |  | Serial Dilution
[15 empty] | Positive (1/512) |  | Serial Dilution
[15 empty] | Positive (1/1024) |  | Serial Dilution
|  |  | 4 | Precision |  |  |  | Uniform result | [6 empty] | 10 Replicates |  | 1-2 drops of sample, 2 drops of buffer
|  |  | 5 | Buffer |  |  |  | Uniform Negative result | [6 empty] | 10 Replicates |  | 2 drops of buffer
|  |  | 6 | Flow time |  |  |  | Within 2 Minutes | [6 empty] | 10 Replicates |  | 1-2 drops of sample or 2 drops of buffer
|  |  | 7 | Serum |  |  |  | Uniform Negative Result | [6 empty] | 10 Replicates |  | 1-2 drops of sample, 2 drops of buffer
|  |  | Sr. # | Parameters | [5 empty] | Specifications
|  |  | 1 | Physical Appearance | [5 empty] | The shape of the uncut sheet shall be smooth & uniform. No dislocation of pads.
|  |  | 2 | Dimensions | [5 empty] | 300 mm * 60 mm ± 5
R-Test raw material (Diluent/ Buffer)
Specification:
QC Inspection Parameters for Buffer
| 1 |  |  | Parameter | [6 empty] | Specification/Method
| 2 |  |  | Appearance | [6 empty] | Visual Inspection
| 3 |  |  | Color | [6 empty] | Visual Observation
| 4 |  |  | Odor | [6 empty] | Sensory check
| 5 |  |  | pH | [6 empty] | 7.9 ±0.3
| 6 |  |  | Volume | [6 empty] | 1 liter
| 7 |  |  | Shaking/ Mixing | [6 empty] | Min 1 hour
| 8 |  |  | Sterility (if required) | [6 empty] | TSB/FTM incubation at 20–35°C
| 9 |  |  | Conductivity (optional) | [6 empty] | Conductivity meter
| 10 |  |  | Osmolality (optional) | [6 empty] | Osmometer
| 11 |  |  | Sensitivity & specificity | [6 empty] | No false positive or negative
| 12 |  |  | Documentation Review | [6 empty] | COA, MSDS, etc.
R-Test raw material (Plastic cassette) Type D
|  |  | Sr. # |  |  | Parameters | [8 empty] | Specifications
|  |  | 1 |  |  | Physical Appearance | [8 empty] | No damage, clean, no discoloration
|  |  | 2 |  |  | Cassette Size | [8 empty] | 20mm*70mm with 17mm reading window.
|  |  | 3 |  |  | Coordinate | [8 empty] | Coordination Top & Bottom
|  |  | 4 |  |  | Window Size | [8 empty] | 17mm × 5mm ± 0.2mm
|  |  | 5 |  |  | Fitment Check/Tightness | [8 empty] | Cassette pinching/ Strip fitment
|  |  | 6 |  |  | Falling Test | [8 empty] | Cassette should be tightly fit
|  |  | 7 |  |  | Printing | [8 empty] | Observe the logo on cassette
|  |  | 8 |  |  | Weight | [8 empty] | 3.5g ± 0.2g
|  |  | 9 |  |  | Flow Observation | [8 empty] | Uniform flow, no leaks or blockages
|  |  | 10 |  |  | Packaging | [8 empty] | Intact, clean, correctly labeled
Specification:
R-Test raw material (Plastic cassette) Type A
|  |  | Sr. # |  |  | Parameters | [8 empty] | Specifications
|  |  | 1 |  |  | Physical Appearance | [8 empty] | No damage, clean, no discoloration
|  |  | 2 |  |  | Cassette Size | [8 empty] | 28mm*70mm with 17mm reading window
|  |  | 3 |  |  | Coordinate | [8 empty] | Coordination Top & Bottom
|  |  | 4 |  |  | Window Size | [8 empty] | 17mm × 5mm ± 0.2mm
|  |  | 5 |  |  | Fitment Check/Tightness | [8 empty] | Cassette pinching/ Strip fitment
|  |  | 6 |  |  | Falling Test | [8 empty] | Cassette should be tightly fit
|  |  | 7 |  |  | Printing | [8 empty] | Observe the logo on cassette
|  |  | 8 |  |  | Weight | [8 empty] | 3.5g ± 0.2g
|  |  | 9 |  |  | Flow Observation | [8 empty] | Uniform flow, no leaks or blockages
|  |  | 10 |  |  | Packaging | [8 empty] | Intact, clean, correctly labeled
Specification:
R-Test raw material (Plastic cassette) Type M
|  |  | Sr. # |  |  | Parameters | [8 empty] | Specifications
|  |  | 1 |  |  | Physical Appearance | [8 empty] | No damage, clean, no discoloration
|  |  | 2 |  |  | Cassette Size | [8 empty] | 21.6mm*69.6mm with 2.8*16.6 mm reading window.
|  |  | 3 |  |  | Coordinate | [8 empty] | Coordination Top & Bottom
|  |  | 4 |  |  | Window Size | [8 empty] | 16mm × 5mm ± 3mm
|  |  | 5 |  |  | Fitment Check/Tightness | [8 empty] | Cassette pinching/ Strip fitment
|  |  | 6 |  |  | Falling Test | [8 empty] | Cassette should be tightly fit
|  |  | 7 |  |  | Printing | [8 empty] | Observe the logo on cassette
|  |  | 8 |  |  | Weight | [8 empty] | 3.5g ± 0.2g
|  |  | 9 |  |  | Flow Observation | [8 empty] | Uniform flow, no leaks or blockages
|  |  | 10 |  |  | Packaging | [8 empty] | Intact, clean, correctly labeled
Specification:
R-Test raw material (Alu- pouch)
Specification:
|  |  | Sr. # |  |  | Parameters | [7 empty] | Specifications
|  |  | 2 |  |  | Physical Characteristics | [7 empty] | Clean, Smooth, laminated with fine color quality
[6 empty] | Quality | [7 empty] | Pouch have ALU and looks hard Havey from normal pouch.
|  |  | 3 |  |  | Dimensions & Specifications | [7 empty] | Length: 120mm; Width = 65mm & Weight = 1.48g
|  |  | 4 |  |  | Flame Resistance Test | [7 empty] | The pouch must be resisting 2-3 sec not catch fire/Sustainable for sometime
|  |  | 5 |  |  | Sealing Integrity Test/Leak test | [7 empty] | No leakage and no air release found under high pressure in Leak tester (BK-134).
|  |  | 6 |  |  | Color Fastness Test | [7 empty] | Acidic water and sodium hypochlorite is used to check the color; no discoloration and fadedness found
|  |  | 7 |  |  | Humidity & Temperature Effect | [7 empty] | Alu foil pouches were subjected to high humidity (60%-70%) and high temperature (50 C) independently with indicator desiccants inside.
R-Test raw material (Desiccant)
Specification:
|  | Test No. |  |  | Test Description |  |  |  |  | Test Condition | [5 empty] | Duration | Measurements
|  | 1 |  |  | Initial Moisture Content |  |  |  |  | Room Temperature (25°C) and 50% RH | [5 empty] | 24 hrs. | Weight of desiccant before and after conditioning
|  | 2 |  |  | Adsorption Isotherm |  |  |  |  | Various RH levels (e.g., 10%, 30%, 50%, 70%, 90%) | [5 empty] | Equilibrium | Moisture adsorption at each RH level
Inspection and Observation
|  | Test no. |  |  | Temperature (˚C) |  |  |  | Humidity (%) |  |  | Duration (hours) |  |  |  | Remarks |  | Observation
|  | 1 |  |  | 25 |  |  |  | 40 |  |  | 24 |  |  |  | Weight gain of 0.03 g |  | No Color changed
|  | 2 |  |  | 30 |  |  |  | 53 |  |  | 24 |  |  |  | Weight gain of 0.15 g |  | No Color changed
|  | 3 |  |  | 48 |  |  |  | 68 |  |  | 24 |  |  |  | Weight gain of 0.35 g |  | No Color changed
|  |  | Sr. No |  |  | Test Parameter | [7 empty] | Specification
|  |  | 1 |  |  | Physical Appearance | [7 empty] | White/Blue/Orange beads, free from dust and damage
|  |  | 2 |  |  | Packing integrity | [7 empty] | Sachets sealed properly, no leakage or tearing
|  |  | 3 |  |  | Sachet Weight (e.g., 1g, 2g, 5g) | [7 empty] | 10% of label claim
|  |  | 4 |  |  | Moisture Indicator Color (if any) | [7 empty] | Blue → Pink (moist), Orange → Green (moist)
|  |  | 5 |  |  | Adsorption Efficiency (optional) | [7 empty] | Meets internal test for water vapor absorption
|  |  | 6 |  |  | Label/Printing | [7 empty] | Clear, legible, includes batch & expiry (if any)
Performance Test
|  |  | Sr. # |  | Parameters | [5 empty] | Specifications
|  |  | 1 |  | Physical Appearance | [5 empty] | Clean & Smooth laminated with fine color quality.
|  |  | 2 |  | Dimensions & specifications | [5 empty] | Width: 120 mm; Length: 195mm; Height: 9.5 mm Weight: 48 g; Thickness: 0.4mm
|  |  | 3 |  | Grammage GSM | [5 empty] | 0.91 kg/m2 Approx 910 gms
|  |  | 4 |  | Surface area | [5 empty] | 52765 mm2 square mm
|  |  | 5 |  | Volume | [5 empty] | 221400 mm3 cubic mm
|  |  | 6 |  | Packing Capacity | [5 empty] | 50 pouches
|  |  | 7 |  | Color testing | [5 empty] | No discoloration
|  |  | 8 |  | Printing Quality | [5 empty] | Clear logo, correct color & alignment
|  |  | 9 |  | Moisture Resistance (if laminated) | [5 empty] | Box should not absorb moisture or deform under normal humidity
|  |  | 10 |  | Packaging Integrity | [5 empty] | Should remain intact after simulated transport handling
R-Test Small box
R-Test Large box
Specification:
Performance Test
|  |  | Sr. # |  | Parameters | [5 empty] | Specifications
|  |  | 1 |  | Physical Appearance | [5 empty] | Clean & Smooth laminated with fine color quality.
|  |  | 2 |  | Dimensions & specifications | [5 empty] | Width: 125 mm; Length: 230mm; Height: 9.5 mm Weight: 48 g; Thickness: 0.4mm
|  |  | 3 |  | Grammage GSM | [5 empty] | 1669.57 g/m²
|  |  | 4 |  | Surface area | [5 empty] | 287.5 cm²
|  |  | 5 |  | Volume | [5 empty] | 221400 mm3 cubic mm
|  |  | 6 |  | Packing Capacity | [5 empty] | 150 pouches
|  |  | 7 |  | Color testing | [5 empty] | No discoloration
|  |  | 8 |  | Printing Quality | [5 empty] | Clear logo, correct color & alignment
|  |  | 9 |  | Moisture Resistance (if laminated) | [5 empty] | Box should not absorb moisture or deform under normal humidity
|  |  | 10 |  | Packaging Integrity | [5 empty] | Should remain intact after simulated transport handling
R-Test raw material (Dropper) 35ul
Specification:
Performance Test
|  |  | Sr. # |  |  | Parameters | [6 empty] | Specifications
|  |  | 1 |  |  | Physical Appearance | [6 empty] | foreign particles, molding defects, black spots, cracks, deformation.
|  |  | 2 |  |  | Dropper Functionality Test | [6 empty] | Test the number of drops per mL and uniformity of drops.
|  |  | 3 |  |  | Volume Test | [6 empty] | Fill with water up to brim and measure actual capacity (e.g., 5 mL, 10 mL, etc.).
|  |  | 4 |  |  | Dimensions Check | [6 empty] | Measure height, diameter, neck size, wall thickness (use Vernier caliper).
|  |  | 5 |  |  | Color | [6 empty] | Transparent bottle body with white screw cap
|  |  | 6 |  |  | Bottle Size | [6 empty] | 21.8 mm * 66.7mm
|  |  | 7 |  |  | Drop Size | [6 empty] | 35µl drop size
|  |  | 8 |  |  | Total Capacity | [6 empty] | 10 ml
|  |  | 9 |  |  | Coordinate | [6 empty] | Complete overall coordination, flexible and suitable tightness of cap
|  |  | 10 |  |  | Heat Resistance test | [6 empty] | 10 plastic droppers were placed in thermal incubator under 50ºC temperature to check the heat resistance capacity; there shall be no damage or wrinkles due to heat effect on bottles.
|  |  | 11 |  |  | Leak test | [6 empty] | 5 buffer filled plastic dropper bottles were placed under high pressure and temperature; result reveal there is no leakage and volume reduction found.
R-Test raw material (Dropper) 5ul
Specification:
Performance Test
|  |  | Sr. # |  |  | Parameters | [6 empty] | Specifications
|  |  | 1 |  |  | Physical Appearance | [6 empty] | foreign particles, molding defects, black spots, cracks, deformation.
|  |  | 2 |  |  | Dropper Functionality Test | [6 empty] | Test the number of drops per mL and uniformity of drops.
|  |  | 3 |  |  | Volume Test | [6 empty] | Fill with water up to brim and measure actual capacity (e.g., 5 mL, 10 mL, etc.).
|  |  | 4 |  |  | Dimensions Check | [6 empty] | Measure height, diameter, neck size, wall thickness (use Vernier caliper).
|  |  | 5 |  |  | Color | [6 empty] | Transparent bottle body with white screw cap
|  |  | 6 |  |  | Bottle Size | [6 empty] | 21.8 mm * 66.7mm
|  |  | 7 |  |  | Drop Size | [6 empty] | 5µl drop size
|  |  | 8 |  |  | Total Capacity | [6 empty] | 3 ml
|  |  | 9 |  |  | Coordinate | [6 empty] | Complete overall coordination, flexible and suitable tightness of cap
|  |  | 10 |  |  | Heat Resistance test | [6 empty] | 10 plastic droppers were placed in thermal incubator under 50ºC temperature to check the heat resistance capacity; there shall be no damage or wrinkles due to heat effect on bottles.
|  |  | 11 |  |  | Leak test | [6 empty] | 5 buffer filled plastic dropper bottles were placed under high pressure and temperature; result reveal there is no leakage and volume reduction found.
R-Test raw material (Box Seal)
Specification:
Performance Test
|  |  | Sr. # |  |  |  | Parameters | [5 empty] | Normal Ranges
|  |  | 1 |  |  |  | Visual Inspection | [5 empty] | No defects, or Damage
|  |  | 2 |  |  |  | Seal Strength | [5 empty] | ≥1.5 kgf
|  |  | 3 |  |  |  | Printing | [5 empty] | No Mistake
|  |  | 4 |  |  |  | Leak Test | [5 empty] | No leak
|  |  | 5 |  |  |  | Dye Test | [5 empty] | No dye leakage
|  |  | Sr. # |  | Parameters | [8 empty] | Specifications
|  |  | 1 |  | Physical Appearance | [8 empty] | Clean & Smooth laminated with fine color quality.
|  |  | 2 |  | Dimensions & specifications | [8 empty] | Width: 63.5mm; Length: 63.5 mm; Weight: 0.592 g Thickness: 0.1 mm Surface area: 80 Sq cm
|  |  | 3 |  | GSM Grammage | [8 empty] | 733.5 g/m2 1.47 g/cm3
|  |  | 4 |  | Stickiness | [8 empty] | Stick to r test Box
|  |  | 5 |  | Color testing | [8 empty] | No discoloration
R-Test raw material (sticker) Box
Specification:
R-Test raw material (sticker) Master Carton
Specification:
|  |  | Sr. # |  | Parameters | [8 empty] | Specifications
|  |  | 1 |  | Physical Appearance | [8 empty] | Clean & Smooth laminated with fine color quality.
|  |  | 2 |  | Dimensions & specifications | [8 empty] | Width: 100 mm; Length: 100 mm; Weight: 0.592 g Thickness: 0.1 mm
|  |  | 3 |  | GSM Grammage | [8 empty] | 59.2 g/m²
|  |  | 4 |  | Surface Area | [8 empty] | 0.01 m² (or 100 cm × 100 cm = 10000 mm²)
|  |  | 5 |  | Stickiness | [8 empty] | Stick to r test Box
|  |  | 6 |  | Color testing | [8 empty] | No discoloration
R-Test raw material (Sterile Swab)
Specification:
Performance Test
|  |  | Sr. # |  | Parameters | [7 empty] | Normal Ranges
|  |  | 1 |  | Visual Inspection | [7 empty] | No defects, or Damage
|  |  | 2 |  | Swab shaft and tip | [7 empty] | clean, smooth, and free from fibers/debris.
|  |  | 3 |  | Packaging | [7 empty] | Intact, properly sealed, and labeled
|  |  | 4 |  | Sterility Test | [7 empty] | No growth
|  |  | 5 |  | Absorption Capacity | [7 empty] | 100–200 µL
|  |  | 6 |  | Break Strength | [7 empty] | Breaks cleanly at breakpoint
|  |  | 7 |  | Edges | [7 empty] | No sharp edges or splinters after breaking.
R-Test raw material (Master Carton)
Specification:
Performance Test
|  |  | Sr. # |  | Parameters | [9 empty] | Specifications
|  |  | 1 |  | Physical Appearance | [9 empty] | Clean & Smooth / No damage
|  |  | 2 |  | Ply/ Thickness | [9 empty] | 6.3mm
|  |  | 3 |  | Dimensions & specifications | [9 empty] | Length: 46cm Width: 40 Cm Height: 45 Cm Weight: 1.40 kg
|  |  | 4 |  | Quality of Cotton | [9 empty] | Corrugated, strong, moisture-resistant
|  |  | 5 |  | Water Resistance Sustainability | [9 empty] | No delamination or swelling 60 sec soaks
|  |  | 6 |  | Surface Area | [9 empty] | 1.21 m²
|  |  | 7 |  | Grammage | [9 empty] | 1157.02 g/m²
|  |  | 8 |  | Fiber Integrity | [9 empty] | Should not disintegrate under light mechanical stress
|  |  | 9 |  | Packing Capacity | [9 empty] | 40 R test boxes
R-Test raw material (Stool collection device)
Specification:
|  |  | Sr. No |  |  |  | Performance Test | [7 empty] | Specification
|  |  | 1 |  |  |  | Visual Inspection | [7 empty] | No damage/cracks
|  |  | 2 |  |  |  | Dimension device | [7 empty] | Length: 75.5 Width: 13.5
|  |  | 3 |  |  |  | Volume | [7 empty] | 5 ml
|  |  | 4 |  |  |  | Leakage test | [7 empty] | No leakage
|  |  | 5 |  |  |  | Cap Functionality | [7 empty] | Easy open/close
|  |  | 6 |  |  |  | Label Adhesion | [7 empty] | Firmly attached
R-Test raw material (Alcohol Swab)
Specification:
Sr. No |  |  |  | Performance Test | [10 empty] | Specification
1 |  |  |  | Outer Packaging | [10 empty] | Intact, labeled
2 |  |  |  | Sachet Seal | [10 empty] | No leakage, sealed properly
3 |  |  |  | Label Info | [10 empty] | Batch, MFG, EXP present
4 |  |  |  | Alcohol Content | [10 empty] | 70% IPA
5 |  |  |  | Swab Size/Material | [10 empty] | 3x3 cm, lint-free, soft
6 |  |  |  | Saturation Level | [10 empty] | Adequately moist, not dry/drip
7 |  |  |  | Odor/Contamination | [10 empty] | Sharp alcohol odor, clean swab
|  |  | Role |  |  |  |  | Name | [5 empty] | Designation |  |  | Signature |  | Date
|  |  | Prepared By |  |  |  |  | Muhammad Luqman | [5 empty] | QC Analyst |  |  | ________ |  | ------------
|  |  | Approved By |  |  |  |  | Dr. Zumara | [5 empty] | QA Manager/Head QC |  |  | ________ |  | -----------