## Sheet
File Name | Master File Qc R Test | Prepared by
QC File Code/Number |  | Checked By
QC File Code/Number |  | Approved By
Effective Date
Revision Date
Performance Test | Performance Test | Performance Test | Performance Test | Performance Test
Test description | Test description | Acceptance Level | Criteria | Protocol | Protocol
1. | Positivity | Blood/Serum/Urine/Fluid Positive | Positive | 1-2 Drop of Sample, 2 Drops of Buffer | 1-2 Drop of Sample, 2 Drops of Buffer
2. | Negativity | 50 Negative Samples | Negative | 1-2 Drops of Sample, 2 Drops of Buffer | 1-2 Drops of Sample, 2 Drops of Buffer
3. | LOD | L1 L2 L3 L4 L5 L6 L7 L8 L9 L10 | Positive (1/2) | Serial Dilution | Serial Dilution
3. | LOD | L1 L2 L3 L4 L5 L6 L7 L8 L9 L10 | Positive (1/4) | Serial Dilution | Serial Dilution
3. | LOD | L1 L2 L3 L4 L5 L6 L7 L8 L9 L10 | Positive (1/8) | Serial Dilution | Serial Dilution
3. | LOD | L1 L2 L3 L4 L5 L6 L7 L8 L9 L10 | Positive (1/16) | Serial Dilution | Serial Dilution
3. | LOD | L1 L2 L3 L4 L5 L6 L7 L8 L9 L10 | Positive (1/32) | Serial Dilution | Serial Dilution
3. | LOD | L1 L2 L3 L4 L5 L6 L7 L8 L9 L10 | Positive (1/64) | Serial Dilution | Serial Dilution
3. | LOD | L1 L2 L3 L4 L5 L6 L7 L8 L9 L10 | Positive (1/128) | Serial Dilution | Serial Dilution
3. | LOD | L1 L2 L3 L4 L5 L6 L7 L8 L9 L10 | Positive (1/256) | Serial Dilution | Serial Dilution
3. | LOD | L1 L2 L3 L4 L5 L6 L7 L8 L9 L10 | Positive (1/512) | Serial Dilution | Serial Dilution
3. | LOD | L1 L2 L3 L4 L5 L6 L7 L8 L9 L10 | Positive (1/1024) | Serial Dilution | Serial Dilution
4. | Precision | Uniform result | 10 Replicates | 1-2 drops of sample, 2 drops of buffer | 1-2 drops of sample, 2 drops of buffer
5. | Buffer | Uniform Negative result | 10 Replicates | 2 drops of buffer | 2 drops of buffer
6. | Flow time | Within 2 Minutes | 10 Replicates | 1-2 drops of sample or 2 drops of buffer | 1-2 drops of sample or 2 drops of buffer
7. | Serum | Uniform Negative Result | 10 Replicates | 1-2 drops of sample, 2 drops of buffer | 1-2 drops of sample, 2 drops of buffer
Sr. # | Parameters | Specifications
1. | Physical Appearance | The shape of the uncut sheet shall be smooth & uniform. No dislocation of pads.
2. | Dimensions | 300 mm * 60 mm ± 5
| QC Inspection Parameters for Buffer | QC Inspection Parameters for Buffer
1. | Parameter | Specification/Method
2. | Appearance | Visual Inspection
3. | Color | Visual Observation
4. | Odor | Sensory check
5. | pH | 7.9 ±0.3
6. | Volume | 1 liter
7. | Shaking/ Mixing | Min 1 hour
8. | Sterility (if required) | TSB/FTM incubation at 20–35°C
9. | Conductivity (optional) | Conductivity meter
10. | Osmolality (optional) | Osmometer
11. | Sensitivity & specificity | No false positive or negative
12. | Documentation Review | COA, MSDS, etc.
Sr. # | Parameters | Specifications
| Physical Appearance | No damage, clean, no discoloration
| Cassette Size | 20mm*70mm with 17mm reading window.
| Coordinate | Coordination Top & Bottom
| Window Size | 17mm × 5mm ± 0.2mm
| Fitment Check/Tightness | Cassette pinching/ Strip fitment
| Falling Test | Cassette should be tightly fit
| Printing | Observe the logo on cassette
Uniform flow, no leaks or blockages
| Packaging | Intact, clean, correctly labeled
Sr. # | Parameters | Specifications
| Physical Appearance | No damage, clean, no discoloration
| Cassette Size | 28mm*70mm with 17mm reading window
| Coordinate | Coordination Top & Bottom
| Window Size | 17mm × 5mm ± 0.2mm
| Fitment Check/Tightness | Cassette pinching/ Strip fitment
| Falling Test | Cassette should be tightly fit
| Printing | Observe the logo on cassette
Uniform flow, no leaks or blockages
| Packaging | Intact, clean, correctly labeled
Sr. # | Parameters | Specifications
| Physical Appearance | No damage, clean, no discoloration
| Cassette Size | 21.6mm*69.6mm with 2.8*16.6 mm reading window.
| Coordinate | Coordination Top & Bottom
| Window Size | 16mm × 5mm ± 3mm
| Fitment Check/Tightness | Cassette pinching/ Strip fitment
| Falling Test | Cassette should be tightly fit
| Printing | Observe the logo on cassette
Uniform flow, no leaks or blockages
| Packaging | Intact, clean, correctly labeled
Sr. # | Parameters | Specifications
2. | Physical Characteristics | Clean, Smooth, laminated with fine color quality
| Quality | Pouch have ALU and looks hard Havey from normal pouch.
3. | Dimensions & Specifications | Length: 120mm; Width = 65mm & Weight = 1.48g
4. | Flame Resistance Test | The pouch must be resisting 2-3 sec not catch fire/Sustainable for sometime
5. | Sealing Integrity Test/Leak test | No leakage and no air release found under high pressure in Leak tester (BK-134).
6. | Color Fastness Test | Acidic water and sodium hypochlorite is used to check the color; no discoloration and fadedness found
7. | Humidity & Temperature Effect | Alu foil pouches were subjected to high humidity (60%-70%) and high temperature (50 C) independently with indicator desiccants inside.
Test No. | Test Description | Test Condition | Duration | Measurements
1 | Initial Moisture Content | Room Temperature (25°C) and 50% RH | 24 hrs. | Weight of desiccant before and after conditioning
2 | Adsorption Isotherm | Various RH levels (e.g., 10%, 30%, 50%, 70%, 90%) | Equilibrium | Moisture adsorption at each RH level
Test no. | Temperature (˚C) | Humidity (%) | Duration (hours) | Remarks | Observation
1 | 25 | 40 | 24 | Weight gain of 0.03 g | No Color changed
2 | 30 | 53 | 24 | Weight gain of 0.15 g | No Color changed
3 | 48 | 68 | 24 | Weight gain of 0.35 g | No Color changed
Sr. No | Test Parameter | Specification
1. | Physical Appearance | White/Blue/Orange beads, free from dust and damage
2. | Packing integrity | Sachets sealed properly, no leakage or tearing
3. | Sachet Weight (e.g., 1g, 2g, 5g) | 10% of label claim
4. | Moisture Indicator Color (if any) | Blue → Pink (moist), Orange → Green (moist)
5. | Adsorption Efficiency (optional) | Meets internal test for water vapor absorption
6. | Label/Printing | Clear, legible, includes batch & expiry (if any)
Performance Test | Performance Test | Performance Test | Performance Test | Performance Test
Sr. # | Parameters | Specifications | Specifications
1. | Physical Appearance | Clean & Smooth laminated with fine color quality.
2. | Dimensions & specifications | Width: 120 mm; Length: 195mm; Height: 9.5 mm Weight: 48 g; Thickness: 0.4mm
3. | Grammage GSM | 0.91 kg/m2 Approx 910 gms
4. | Surface area | 52765 mm2 square mm
5. | Volume | 221400 mm3 cubic mm
6. | Packing Capacity | 50 pouches
7. | Color testing | No discoloration
8. | Printing Quality | Clear logo, correct color & alignment
9. | Moisture Resistance (if laminated) | Box should not absorb moisture or deform under normal humidity
10. | Packaging Integrity | Should remain intact after simulated transport handling
Performance Test | Performance Test | Performance Test | Performance Test | Performance Test
Sr. # | Parameters | Specifications | Specifications
1. | Physical Appearance | Clean & Smooth laminated with fine color quality.
2. | Dimensions & specifications | Width: 125 mm; Length: 230mm; Height: 9.5 mm Weight: 48 g; Thickness: 0.4mm
3. | Grammage GSM | 1669.57 g/m²
4. | Surface area | 287.5 cm²
5. | Volume | 221400 mm3 cubic mm
6. | Packing Capacity | 150 pouches
7. | Color testing | No discoloration
8. | Printing Quality | Clear logo, correct color & alignment
9. | Moisture Resistance (if laminated) | Box should not absorb moisture or deform under normal humidity
10. | Packaging Integrity | Should remain intact after simulated transport handling
Performance Test | Performance Test | Performance Test
Sr. # | Parameters | Specifications
1. | Physical Appearance | foreign particles, molding defects, black spots, cracks, deformation.
2. | Dropper Functionality Test | Test the number of drops per mL and uniformity of drops.
3. | Volume Test | Fill with water up to brim and measure actual capacity (e.g., 5 mL, 10 mL, etc.).
4. | Dimensions Check | Measure height, diameter, neck size, wall thickness (use Vernier caliper).
5. | Color | Transparent bottle body with white screw cap
6. | Bottle Size | 21.8 mm * 66.7mm
7. | Drop Size | 35µl drop size
8. | Total Capacity | 10 ml
9. | Coordinate | Complete overall coordination, flexible and suitable tightness of cap
10. | Heat Resistance test | 10 plastic droppers were placed in thermal incubator under 50ºC temperature to check the heat resistance capacity; there shall be no damage or wrinkles due to heat effect on bottles.
11. | Leak test | 5 buffer filled plastic dropper bottles were placed under high pressure and temperature; result reveal there is no leakage and volume reduction found.
Performance Test | Performance Test | Performance Test
Sr. # | Parameters | Specifications
1. | Physical Appearance | foreign particles, molding defects, black spots, cracks, deformation.
2. | Dropper Functionality Test | Test the number of drops per mL and uniformity of drops.
3. | Volume Test | Fill with water up to brim and measure actual capacity (e.g., 5 mL, 10 mL, etc.).
4. | Dimensions Check | Measure height, diameter, neck size, wall thickness (use Vernier caliper).
5. | Color | Transparent bottle body with white screw cap
6. | Bottle Size | 21.8 mm * 66.7mm
7. | Drop Size | 5µl drop size
8. | Total Capacity | 3 ml
9. | Coordinate | Complete overall coordination, flexible and suitable tightness of cap
10. | Heat Resistance test | 10 plastic droppers were placed in thermal incubator under 50ºC temperature to check the heat resistance capacity; there shall be no damage or wrinkles due to heat effect on bottles.
11. | Leak test | 5 buffer filled plastic dropper bottles were placed under high pressure and temperature; result reveal there is no leakage and volume reduction found.
Performance Test | Performance Test | Performance Test
Sr. # | Parameters | Normal Ranges
1. | Visual Inspection | No defects, or Damage
2. | Seal Strength
3. | Printing | No Mistake
4. |  | No leak
5. | Dye Test | No dye leakage
Sr. # | Parameters | Specifications
1. | Physical Appearance | Clean & Smooth laminated with fine color quality.
2. | Dimensions & specifications | Width: 63.5mm; Length: 63.5 mm; Weight: 0.592 g Thickness: 0.1 mm Surface area: 80 Sq cm
3. | GSM Grammage | 733.5 g/m2 1.47 g/cm3
4. | Stickiness | Stick to r test Box
5. | Color testing | No discoloration
Sr. # | Parameters | Specifications
1. | Physical Appearance | Clean & Smooth laminated with fine color quality.
2. | Dimensions & specifications | Width: 100 mm; Length: 100 mm; Weight: 0.592 g Thickness: 0.1 mm
3. | GSM Grammage | 59.2 g/m²
4. | Surface Area | 0.01 m² (or 100 cm × 100 cm = 10000 mm²)
5. | Stickiness | Stick to r test Box
6. | Color testing | No discoloration
Performance Test | Performance Test | Performance Test
Sr. # | Parameters | Normal Ranges
1. | Visual Inspection | No defects, or Damage
2. | Swab shaft and tip | clean, smooth, and free from fibers/debris.
3. | Packaging | Intact, properly sealed, and labeled
4. | Sterility Test | No growth
5. | Absorption Capacity | 100–200 µL
6. | Break Strength | Breaks cleanly at breakpoint
7. | Edges | No sharp edges or splinters after breaking.
Performance Test | Performance Test | Performance Test
Sr. # | Parameters | Specifications
1. | Physical Appearance | Clean & Smooth / No damage
2. | Ply/ Thickness | 6.3mm
3. | Dimensions & specifications | Length: 46cm Width: 40 Cm Height: 45 Cm Weight: 1.40 kg
4. | Quality of Cotton | Corrugated, strong, moisture-resistant
5. | Water Resistance Sustainability | No delamination or swelling 60 sec soaks
6. | Surface Area | 1.21 m²
7. | Grammage | 1157.02 g/m²
8. | Fiber Integrity | Should not disintegrate under light mechanical stress
9. | Packing Capacity | 40 R test boxes
Sr. No | Performance Test | Specification
1. | Visual Inspection | No damage/cracks
2. | Dimension device | Length: 75.5 Width: 13.5
3. | Volume | 5 ml
4. | Leakage test | No leakage
5. | Cap Functionality | Easy open/close
6. | Label Adhesion | Firmly attached
Sr. No | Performance Test | Specification
1. | Outer Packaging | Intact, labeled
2. | Sachet Seal | No leakage, sealed properly
3. | Label Info | Batch, MFG, EXP present
4. | Alcohol Content | 70% IPA
5. | Swab Size/Material | 3x3 cm, lint-free, soft
6. | Saturation Level | Adequately moist, not dry/drip
7. | Odor/Contamination | Sharp alcohol odor, clean swab
Role | Name | Designation | Signature | Date
Prepared By | Muhammad Luqman | QC Analyst | ________ | ------------
Approved By | Dr. Zumara | QA Manager/Head QC | ________ | -----------